## Physical Pins
Physical
http://modtronix.com/inair9b.html
http://www.semtech.com/
http://www.semtech.com/apps/product.php?pn=SX1276
http://modtronix.com/info-imod-new.html
| iMod Spec | Description | SEMTECH | Stamp on board | Pin | Pin | Stamp on board | SEMTECH | Description | iMod Spec
|  | Ground | GND | 0V | 1 | 16 | none
| Chip Select | SPI Chip select input | NSS | CS | 2 | 15 | 3V3 |  |  | Vcc
| RX | Digital I/O, software configured. | DIO3 | D3 | 3 | 14 | CK | SCK | SPI Clock input | SCK | CLK
RST | TX | Reset trigger input. | NRESET | RT | 4 | 13 | SO | MISO | SPI Data output | SDI
| IO | Digital I/O, software configured. | DIO0 | D0 | 5 | 12 | SI | MOSI | SPI Data input | SDO
| IO | Digital I/O, software configured. | DIO1 | D1 | 6 | 11 | none |  |  |  | 5V?
| IO | Digital I/O, software configured. | DIO2 | D2 | 7 | 10 | VS | 3V | V-Switch, PE4259 supply voltage, gets 3.3V from PIN 15 and J1 | IO | V-Switch, 3V?
| IO |  |  | no pin | 8 | 9 | no pin |  |  | IO

## DIO Function mapping
SX1276 DIO pins 0-3, possible assignments
need to pick which I want to use
Pin Function Name
CrcOk
Data
Dclk
FifoEmpty
FifoFull
FifoLevel
PacketSent
PayloadReady
Rssi / Preamble Detect
RxReady
SyncAddress
TempChange/Low Bat
Timeout
TxReady
Functions not available with inAir9 module. IO pins 4 and 5 not mapped to physical pins
ClkOut if RC
ModeReady
PllLock
ClkOut